## Intro
Date
CHT Version
CHT Manager Version
Galgus License System Version
ECOWIFI Version
Model
Tested By
Driver Version		To obtain the driver version execute: $ dmesg | grep AOIFES
Backport		To obtain the backport version execute: $ dmesg | grep backport

## Legend
Pass	Test passed successfully

Pass*	Test is passed successfully but with an associated bug

FAIL	Test not passed

	Test not performed

## Mesh
MESH FUNCTIONALITY TESTS CASES
VALIDATION TESTS
Scenario 1 / At least 3 APs, one of them connected to a PC (working as a server) and no wired connections between them.
Test Case		Description					Expectation					Pass/Fail	Result Description				LOG FAIL URL
UTM01		Configure the 5 GHz radio (fw ath10k) of each AP in 802.11s Mode (Mesh) with the same channel, Mesh ID and without encryption. / Include this Mesh radio into the default interface (br-lan).					All the APs must establish peer connections with the other APs with the same Mesh profile, creating a Mesh network. / All the APs should be able to be reached doing a ping from the server. / You can use the other radio in each AP (AP mode) to connect clients and simulate traffic (using iperf, e.g). / CHT must work in the same way if we had wired connections between the Aps.					In this UT, you can check if the Mesh stations (radios in Mesh Mode) are properly connected verifying the mpath table and the stations connected in each AP). To do this: / iw wlan0 mpath dump → path table / iw wlan0 station dump → peer connections
UTM02		Configure the 5 GHz radio (fw ath10k) of each AP in 802.11s Mode as above, but in this time, with SAE encryption, and a valid key (all the Aps must have the same encryption and key). / Include this Mesh radio into the default interface (br-lan).					The behaviour of the APs and Mesh network must be the same as in the previous test.
UTM03		Configure a Mesh station using the 2.4 GHz radio (ath9k) in each AP, with the same Mesh Profile (with and without encryption)					Mesh in 2.4 GHz must work likewise 5 Ghz radios configured in Mesh Mode.
UTM04		Choose the same DFS channel for all the Mesh radios, and restart them.					The Mesh network must work properly with DFS channels.
UTM05		Configure 2 APs with different Mesh profile (different channels, kind of encryption, Mesh Id).					The different Mesh station do not create Mesh peers, and no connection is established.
UTM06		Enable CHT in all the APs and configure the same port.					The radios in AP Mode of all these APs must be showed. Clusters must be created in the same way the Aps communicate via wired connections.
UTM07		With CHT enabled in all the Aps, enable some algorithms like PRE, LB, POWER; SR.					All the algorithms must work in a similar way to CHT on wired connections between APs.
UTM08		With CHT enabled, enable ACA Module in all the Aps.					ACA must decide channels for the radios in AP Mode, but the Mesh radio channels must be remain the same, and do not be changed.
UTM09		Disconnect one AP of the Mesh network (disable a radio, turn off the AP).					The Mesh network must reconfigure the paths and all the other peers between the Mesh stations still on must be keep to connect them.
UTM10		Connect again the previous AP to the Mesh network.					The Mesh network must reconfigure the paths including the new Mesh station.
Scenario 2 / APs connected in the same way as in the previous case, but farther between them					The purpose of this scenario is to force the mpath table, in order to have APs whose next hop isn’t the final destination.
Test Case		Description					Expectation					Pass/Fail	Result Description				LOG FAIL URL
UTM11		Disconnect one intermediate AP of the Mesh network (one AP that connected two sections off the Mesh network, being the next hop of the edge Aps in these sections).					The Mesh network must reconfigure the paths. We can not reach the network section beyond the intermediate AP which turned off.
UTM12		Connect again the intermediate AP to the Mesh network.					The Mesh network must reconfigure the paths. We can now reach the network section through this intermediate AP.
Scenario 3 / Several Aps connected to the same switch					The purpose of this scenario is check if there are any problems with possible loosps due to several Aps connected to the same switch (because we have two ways to access to the Aps: the wired connection and the Mesh peering).
Test Case		Description					Expectation					Pass/Fail	Result Description				LOG FAIL URL
UTM11		Configure the same Mesh profile with STP disabled in two or more Aps connected to the same switch.					We have a loop in this scenario, because Aps can communicate through two different paths.
UTM12		Enable STP in the Mesh interfaces, and also in the switch ports.					STP must solve the loop situation, blocking one of the redundant paths, and the functioning must be the same in previous scenarios.
Scenario 4 / APs with Mesh interfaces over VLANs
Test Case		Description					Expectation					Pass/Fail	Result Description				LOG FAIL URL
UTM13		The scenario is the same as in the UTM01, but in this case we have to configure one VLAN interface and add the radio in Mesh mode to this interface.					Mesh stations over VLAN must see between them, and Mesh mus work over a VLAN interface in the same way as Mesh over default interface (br-lan).
UTM14		Enable CHT in all the APs and configure the same port. Enable some CHT algorithms like PRE, LB, ACA, SR or POWER.					Radios in AP Mode are included in CHT zone, clusters must be created and CHT Modules must work properly.
UTM15		Disconnect, wait for a minutes, and connect again the previous AP to the Mesh network.					The Mesh network must reconfigure in both steps, disconnection and connection.

PERFORMANCE TESTS
Test Case		Description					Expectation					Pass/Fail	Result Description				LOG FAIL URL

ROBUSTNESS/SCALABILITY TESTS
Test Case		Description					Expectation					Pass/Fail	Result Description				LOG FAIL URL

TEST 01	Performance Test en un AP con MESH (radios ocupadas)

## Dynamic VLANs
Aunque son “dinámicas”, es necesario conocer la arquitectura de la red para configurarla. En otras palabras, es necesario conocer los tipos de usuarios y a qué VLANs van a ser dirigidos.

Test Case		Description					Expectation					Pass/Fail	Result Description → ECOWIFI				LOG FAIL URL
		ESCENARIO 1
		Probar servidor Radius sin ninguna configuración de VLANs. / En el siguiente enlace se explica la configuración de Radius tanto en el PC (docker) como en el AP: “https://redmine.galgus.net:2443/projects/cht/wiki/80211r_ / (NOTA: configurar varios clientes Radius, cambiar SSID de las radios) / Fri May 17 05:01:43 2019 daemon.info hostapd: wlan1: STA 08:ee:8b:9f:bb:e3 IEEE 802.1X: authenticated - EAP type: 25 (PEAP)					1.- Comprobar que el cliente se autentifica correctamente (mirar logread) / 2.- Comprobar que se le asigna dirección IP (si se ha configurado DHCP, comprobar que está en el rango adecuado). / 3.- Comprobar que la autenticación funciona en las SSIDs asociadas a cada radio.
		Activar VLANs dinámicas en el AP (SSID → Interface Configuration: Vlan naming y Vlan bridge prefix). Establecer IP de forma estática en los clientes. Probar que existe conexión.					1.- Comprobar que los clientes se autentican correctamente estableciendo Ips estáticamente (mirar logread) / 2.- Comprobar que existe aislamiento entre clientes de distintas VLANs
		ESCENARIO 2
		Activar VLANs dinámicas en el AP (SSID → Interface Configuration: Vlan naming y Vlan bridge prefix). Configurar DHCP del AP, para ello: / 1.- en la pestaña switch, crear las distintas VLANs (tagged, tagged, tagged) / 2.- en la pestaña interface, crear una interfaz para cada VLAN (el nombre de la interfaz debe coincidir con el del bridge en minúsculas, asignar IP estática, seleccionar la opción de crear bridge entre las distintas interfaces y asociarlo al switch de esa VLAN e.g. para VLAN3 eth0.3)					1.- Comprobar que el cliente se autentifica correctamente (mirar logread) / 2.- Comprobar que se le asigna dirección IP (si se ha configurado DHCP, / Comprobar que está en el rango adecuado). / 3.- Comprobar que la autenticación funciona en las SSIDs asociadas a cada radio. / 4.- Comprobar el aislamiento entre VLANs
		Configurar VLANs en el AP. Configurar DHCP en el servidor local / (e.g. PC donde está el servidor Radius) y probar que existe conexión					1.- Comprobar que el cliente se autentifica correctamente (mirar logread) / 2.- Comprobar que se le asigna dirección IP (si se ha configurado DHCP, / Comprobar que está en el rango adecuado). / 3.- Comprobar que la autenticación funciona en las SSIDs asociadas a cada radio.
		ESCENARIO 3
		Activar VLANs dinámicas en el AP (SSID → Interface Configuration: Vlan naming y Vlan bridge prefix). También en la pestaña switch, crear las distintas vlans (tagged, tagged, tagged).Configurar DHCP en tu equipo (dnsmasq) (*) para que sirva Ips en cada una de las VLANs. Configurar VLANs en tu equipo y probar que existe conexión. (**)					1.- Comprobar que el cliente se autentifica correctamente (mirar logread) / 2.- Comprobar que se le asigna dirección IP (si se ha configurado DHCP, comprobar que está en el rango adecuado). / 3.- Comprobar que la autenticación funciona en las SSIDs asociadas a cada radio. / 4.- Revisar mensajes de estado de dnsmasq (sudo service dnsmasq status) / 5.- Comprobar el aislamiento entre VLANs
		ESCENARIO 4
		Probar todas las opciones de VLAN naming, prefix bridge naming en los diferentes escenarios (primero ambas opciones activadas en las dos radios, y después ambas desactivadas).					1.- Comprobar que el cliente se autentifica correctamente (mirar logread) / 2.- Comprobar que se le asigna dirección IP (si se ha configurado DHCP, comprobar que está en el rango adecuado). / 3.- Comprobar que la autenticación funciona en las SSIDs asociadas a cada radio. / 4.- Revisar mensajes de estado de dnsmasq (sudo service dnsmasq status) / 5.- Comprobar el aislamiento entre VLANs

		NOTA:					Conectar varios clientes a cada SSID, comprobar que pueden estar conectados dos clientes a cada radio y todo funciona correctamente, y no se desconectan. Y comprobar que al desconectarse los clientes no se dejan interfaces activas con “brctl show”
		(*) Problema DNSMASQ					Puede ser que el puerto 53 esté siendo usado por el servicio systemd-resolved. Parar el servicio y relanzar dnsmasq con la configuración adecuada / Comandos: sudo service systemd-resolved stop / sudo service dnsmasq stop / sudo service dnsmasq start / sudo service dnsmasq status
		(**) Conexión directa entre equipo y AP					Posibilidad de error debido a VLANs, etiquetas y saltos en el switch

PERFORMANCE TESTS
Test Case		Description					Expectation					Pass/Fail	Result Description				LOG FAIL URL

ROBUSTNESS/SCALABILITY TESTS
Test Case		Description					Expectation					Pass/Fail	Result Description				LOG FAIL URL

## Radius
RADIUS CONFIGURATION TESTS CASES
VALIDATION TESTS
Test Case		Description					Expectation					Pass/Fail	Result Description				LOG FAIL URL
URAD01		Add an SSID with WPA-EAP encryption method without defining a Radius-Accounting-Server					The radio goes up and it’s seen by WiFi Analyzer
URAD02		Add an SSID with WPA2-EAP encryption method without defining a Radius-Accounting-Server					The radio goes up and it’s seen by WiFi Analyzer
URAD03		Repeat URAD1 and URAD2 defining a Radius-Accounting-Server					The radio goes up and it’s seen by WiFi Analyzer
URAD04		Connect clients to the SSIDs defined previously using PEAP authentication method / - The Radius server must be started (802.1X wiki page) / - Configure a DHCP server if it is necessary					The clients can connect to the SSIDs
URAD05		Connect clients to the SSIDs defined previously using TTLS authentication method / - The Radius server must be started (802.1X wiki page) / - Configure a DHCP server if it is necessary					The clients can connect to the SSIDs
URAD06		Connect clients to the SSIDs defined previously using TLS authentication method / - The Radius server must be started (802.1X wiki page) / - Some certificates are necessary (Authentication protocols wiki page) / - Configure a DHCP server if it is necessary					The clients can connect to the SSIDs

PERFORMANCE TESTS
Test Case		Description					Expectation					Pass/Fail	Result Description				LOG FAIL URL

ROBUSTNESS/SCALABILITY TESTS
Test Case		Description					Expectation					Pass/Fail	Result Description				LOG FAIL URL

## CoovaChilli
COOVACHILLI CONFIGURATION TESTS CASES
VALIDATION TESTS
Test Case		Description					Expectation					Pass/Fail	Result Description				LOG FAIL URL
UCC01		Configure and enable CoovaChilli in an SSID by selecting a vradio (wlan0 or wlan1). / Check tun0 interface has been created and it is up and the AP has Internet connection / (How to configure CoovaChilli)					tun0 interface has been properly created and it is up. / The IP address configured with CoovaChilli has been assigned correctly to that interface. / Check the AP has Internet connection. / Check /etc/config/chilli has been properly fill with the parameters set on the website.
UCC02		Configure and enable CoovaChilli in an SSID by selecting a vradio (wlan0 or wlan1). / Connect a client and check that the captive portal functionality only works in this vradio. / (How to configure CoovaChilli)					Clients are asked for credentials to have Internet connection / Check CoovaChilli has enabled a DHCP server and clients have an IP address in the same network than tun0 interface.
UCC03		Disable CoovaChilli in the previous SSID, connect clients and check they are not asked for credentials. / (How to configure CoovaChilli)					Clients are not asked for credentials / Note: The clients will not obtain IP address unless a DHCP server is configured
UCC04		Configure and enable CoovaChilli in an SSID configured in several radios. / Note: all vradios must be configured in the same isolate bridge and CoovaChilli must act in this bridge. / Connect a client and check that the captive portal functionality only works in these vradios. / (How to configure CoovaChilli)					Clients connected to these vradios are asked for credentials to have Internet connection
UCC05		In a network with CoovaChilli enabled, do wifi in all APs. / When the radios go up, connect clients and check that the captive portal functionality works properly.					Clients connected to these vradios are asked for credentials to have Internet connection
UCC06		Configure an SSID with 802.1X (WPA-EAP /WPA2-EAP) encryption method and enable CoovaChilli in this SSID. / Connect a client and check that the captive portal functionality works.					Clients connected to these vradios are asked for credentials to have Internet connection
UCC07		Enable MAC Authentication in CoovaChilli configuration. / Connect clients and check they do not need to enter credentials.					Clients are not asked for credentials

TIPS TO TEST COOVACHILLI CONFIGURATION
TIP01		Examples of captive portal: http://www.hotspotsystem.com/es/ / Register on this website and download a setup file. This file contains the parameters to configure a CoovaChilli captive portal.

PERFORMANCE TESTS
Test Case		Description					Expectation					Pass/Fail	Result Description				LOG FAIL URL

ROBUSTNESS/SCALABILITY TESTS
Test Case		Description					Expectation					Pass/Fail	Result Description				LOG FAIL URL

## Connection Protocols
CONNECTION PROTOCOLS TESTS CASES
VALIDATION TESTS
802.11r (Fast roaming)
Test Case		Description					Expectation					Pass/Fail	Result Description				LOG FAIL URL
UCP01
UCP02

802.11v (Wireless Network Management)
Test Case		Description					Expectation					Pass/Fail	Result Description				LOG FAIL URL

802.11k (Assisted roaming)
Test Case		Description					Expectation					Pass/Fail	Result Description				LOG FAIL URL

PERFORMANCE TESTS
Test Case		Description					Expectation					Pass/Fail	Result Description				LOG FAIL URL

ROBUSTNESS/SCALABILITY TESTS
Test Case		Description					Expectation					Pass/Fail	Result Description				LOG FAIL URL

## APs Characterization
APS CHARACTERIZATION TESTS
PERFORMANCE TESTS
Scenario 1: One AP and one client
Test Case		Description					Result Description					LOG FAIL URL
UCP01
UCP02

Scenario 1: One AP and 20 clients
Test Case		Description					Result Description					LOG FAIL URL

Scenario 1: One AP and 40 clients
Test Case		Description					Result Description					LOG FAIL URL

TEST01	Caracterización con 1, 20, 40, 60 clientes y un AP
TEST02	Prueba con tres APS y 100 clientes sin CHT
TEST03	Prueba con tres APS y 100 clientes con CHT (algoritmos habilitados por defecto)

Scenario 1: One AP and 60 clients
Test Case		Description					Result Description					LOG FAIL URL

TEST01	Unlimited TPC iperf download
TEST02	WGET download
TEST03	Unlimited TPC iperf upload

Scenario 1: Three AP and 60 clients
Test Case		Description					Result Description					LOG FAIL URL

TEST04	Aps con algoritmos CHT activados
TEST05	Aps con algoritmos CHT desactivados